## may 28
Leaf Area Index | [10 empty] | MSR | MSR | [19 empty] | Fluke IR Temperature (C) | Date | Time (CST) | Veg. Type | T1 | T2above | T2(Z=2.5cm) | T2(veg top) | Zveg (cm) | Gravimetric Soil Core | Date | Sample | Weight 1 (g) | Weight 2 (g) | Mean Wt | Mwet (g) | Trime Soil Moisture (%) | Date | Time (CST) | Value
FILE | Site | Transect | Location | Date | TIME | LAI | SEL | DIFN | MTA | STDERR |  | Location | Time | Irradiance | CH1 | CH2 | Refl | CH3 | CH4 | Refl | CH5 | CH6 | Refl | CH7 | CH8 | Refl | CH9 | CH10 | Refl | CH15 | NDVI | Flux Tower IR View (1) | 2002-05-28 | 1917-1923 | grass | 28.2 | 26.9 | 28.8 | 29.1 | 10 | Wet Weight | 2002-05-28 | 0-2cm A | 35.7 | 35.7 | 35.7 | 21.5 | Soil moisture profiler sample (0.5m West) A | 2002-05-28 | 1932 | 31.3
24 | 10 | West 0m | 1 | 2002-05-28 | 19:53 | 0.49 | 0.27 | 0.706 | 90 | 0.075 |  | 1 | 185654 | 789 | 901.69 | 79.39 | 0.088046 | 789.29 | 107.52 | 0.13622 | 724.65 | 132.52 | 0.18287 | 597.5 | 169.53 | 0.28373 | 527.86 | 283.18 | 0.53647 | 26.8 | 0.36242 | Flux Tower IR View (1) | 2002-05-28 | 1917-1923 | grass | 29.8 | 26.3 | 24.7 | 26.1 | 13 | Wet Weight | 2002-05-28 | 0-2cm B | 37.5 | 37.5 | 37.5 | 23.4 | Soil moisture profiler sample (0.5m West) B | 2002-05-28 |  | 31.3
25 | 10 | West 5m | 2 | 2002-05-28 | 19:55 | 0.44 | 0.09 | 0.726 | 65 | 0.107 |  | 2 | 185730 | 816 | 926.46 | 87.01 | 0.093917 | 818.81 | 120.4 | 0.14704 | 753.92 | 143.65 | 0.19054 | 624.14 | 189.66 | 0.30387 | 560.62 | 306.44 | 0.54661 | 26.9 | 0.36168 | Flux Tower IR View (1) | 2002-05-28 | 1917-1923 | grass | 30.4 | 28.4 | 24.3 | 27.2 | 10 | Wet Weight | 2002-05-28 | 0-2cm C | 32.7 | 32.7 | 32.7 | 18.5 | Soil moisture profiler sample (0.5m West) C | 2002-05-28 |  | 31.2
26 | 10 | West 10m | 3 | 2002-05-28 | 19:57 | 0.32 | 0.11 | 0.795 | 90 | 0.072 |  | 3 | 185808 | 789 | 899.96 | 89.77 | 0.099749 | 793.43 | 121.02 | 0.15253 | 731.42 | 149.66 | 0.20462 | 602.14 | 184.79 | 0.30689 | 537.5 | 311.07 | 0.57873 | 27 | 0.35034 | Flux Tower IR View (1) | 2002-05-28 | 1917-1923 | grass | 30.7 | 28.3 | 29.1 | 25.6 | 6 | Wet Weight | 2002-05-28 | 2-5cm A | 49.3 | 49.3 | 49.3 | 35.3 | Soil moisture profiler sample (0.5m West) D | 2002-05-28 | 1933 | 31.3
27 | 10 | West 15m | 4 | 2002-05-28 | 19:59 | 0.3 | 0 | 0.801 | 62 | 0.135 |  | 4 | 185844 | 813 | 918.09 | 84.52 | 0.092061 | 813.31 | 116.27 | 0.14296 | 751.17 | 144.15 | 0.1919 | 620.77 | 195.29 | 0.31459 | 559.63 | 300.32 | 0.53664 | 26.9 | 0.35136 | Flux Tower IR View (2) | 2002-05-28 | 1942-1949 | grass | 29.1 | 24.6 | 28.5 | 26.1 | 10 | Wet Weight | 2002-05-28 | 2-5cm B | 55.7 | 55.7 | 55.7 | 42 | Soil moisture profiler sample (0.5m West) Avg. ([sumA-D]/4) | 2002-05-28 |  | 31.3
29 | 10 | West 20 | 5 | 2002-05-28 | 20:01 | 0.5 | 0 | 0.71 | 90 | 0.105 |  | 5 | 185923 | 802 | 905.84 | 94.27 | 0.10407 | 800.69 | 127.65 | 0.15942 | 739.18 | 156.28 | 0.21142 | 611.65 | 194.54 | 0.31806 | 548.26 | 312.2 | 0.56944 | 26.9 | 0.33282 | Flux Tower IR View (2) | 2002-05-28 | 1942-1949 | grass | 29.3 | 26.4 | 29 | 27 | 13 | Wet Weight | 2002-05-28 | 2-5cm C | 55.7 | 55.7 | 55.7 | 41.8 | Gravimetric soil core location sample A* | 2002-05-28 | 1936 | 27.3
30 | 10 | South 0m | 6 | 2002-05-28 | 20:04 | 0.75 | 0.16 | 0.545 | 39 | 0.284 |  | 6 | 190054 | 822 | 923.25 | 85.89 | 0.09303 | 822.35 | 113.78 | 0.13836 | 762.71 | 141.91 | 0.18606 | 633.67 | 177.92 | 0.28078 | 578.53 | 306.96 | 0.53059 | 27.2 | 0.3677 | Flux Tower IR View (2) | 2002-05-28 | 1942-1949 | grass | 29.6 | 24.1 | 24.3 | 26.7 | 10 | Wet Weight | 2002-05-28 | 5-8cm A | 52.9 | 52.9 | 52.9 | 38.7 | Gravimetric soil core location sample B* | 2002-05-28 |  | 27.3
31 | 10 | South 5m | 7 | 2002-05-28 | 20:06 | 0.06 | 0 | 0.954 | 0 | 2.472 |  | 7 | 190131 | 811 | 907.75 | 78.14 | 0.086081 | 809.35 | 103.65 | 0.12807 | 752.71 | 130.91 | 0.17392 | 623.3 | 163.17 | 0.26178 | 567.78 | 284.45 | 0.50099 | 27.3 | 0.36966 | Flux Tower IR View (2) | 2002-05-28 | 1942-1949 | grass | 30 | 24.4 | 25.1 | 25.4 | 6 | Wet Weight | 2002-05-28 | 5-8cm B | 60 | 60 | 60 | 46.2 | Gravimetric soil core location sample C* | 2002-05-28 |  | 27.1
32 | 10 | South 10m | 8 | 2002-05-28 | 20:07 | 0.18 | 0.07 | 0.885 | 90 | 0.216 |  | 8 | 190206 | 810 | 908.26 | 78.39 | 0.086308 | 811.48 | 102.15 | 0.12588 | 756.09 | 127.28 | 0.16834 | 627.68 | 158.29 | 0.25218 | 573.16 | 299.83 | 0.52312 | 27.2 | 0.40399 | Western transect 0m | 2002-05-28 | 1920-1929 | grass | 30.9 | 24.6 | 24.6 | 24 | 9 | Wet Weight | 2002-05-28 | 5-8cm C | 56 | 56 | 56 | 41.8 | Gravimetric soil core location sample D* | 2002-05-28 | 1938 | 27.1
33 | 10 | South 15m | 9 | 2002-05-28 | 20:09 | 0.37 | 0 | 0.753 | 0 | 0.805 |  | 9 | 190241 | 809 | 907.52 | 71.39 | 0.078665 | 810.24 | 94.65 | 0.11682 | 755.22 | 120.53 | 0.1596 | 628.69 | 155.42 | 0.24721 | 574.04 | 293.21 | 0.51078 | 27.2 | 0.41736 | Western transect 5m | 2002-05-28 | 1920-1929 | grass | 31.1 | 25.7 | 24.3 | 24.4 | 7 |  |  |  | Weight | Tare | Mdry (g) | Mass Soil Moisture (%) | Gravimetric soil core location sample Avg. ([sumA-D]/4)* | 2002-05-28 |  | 27.2
34 | 10 | South 20m | 10 | 2002-05-28 | 20:11 | 0 | 0 | 1.001 | 57 | 0 |  | 10 | 190318 | 792 | 889.03 | 81.77 | 0.091977 | 792 | 107.65 | 0.13592 | 734.23 | 136.04 | 0.18528 | 612.07 | 168.92 | 0.27598 | 555.05 | 286.59 | 0.51633 | 27.4 | 0.35622 | Western transect 10m | 2002-05-28 | 1920-1929 | grass | 31.1 | 27.3 | 26.3 | 26.2 | 4 | Dry Weight | 2002-05-28 | 0-2cm A | 33.5 | 14.2 | 19.3 | 10.2326 | Transect west 0m A | 2002-05-28 | 1940 | 24.4
35 | 10 | Tower IR View | 11 | 2002-05-28 | 20:12 | 0 | 0 | 1.001 | 57 | 0 |  | 11 | 190446 | 802 | 898.79 | 81.15 | 0.090288 | 804.26 | 111.28 | 0.13836 | 751.49 | 138.92 | 0.18486 | 625.07 | 184.93 | 0.29585 | 571.81 | 308.47 | 0.53946 | 27.4 | 0.37898 | Western transect 15m | 2002-05-28 | 1920-1929 | grass | 30.9 | 25.4 | 27.5 | 29.2 | 8 | Dry Weight | 2002-05-28 | 0-2cm B | 35.1 | 14.1 | 21 | 10.2564 | Transect west 0m B | 2002-05-28 |  | 24.5
[5 empty] | Avg | 0.31 | [6 empty] | Avg | 805 | 907.8764 | 82.8809 | 0.09129 | 805.9282 | 111.4564 | 0.13833 | 746.6173 | 138.35 | 0.1854 | 618.7891 | 176.5873 | 0.28554 | 559.4764 | 299.3382 | 0.53538 | 27.1091 | 0.36841 | Western transect 20m | 2002-05-28 | 1920-1929 | grass | 29.9 | 28.9 | 25.2 | 27 | 9 | Dry Weight | 2002-05-28 | 0-2cm C | 30.9 | 14.2 | 16.7 | 9.7297 | Transect west 0m C | 2002-05-28 |  | 24.4
[5 empty] | Std Dev | 0.23546 | [6 empty] | Std Dev | 11.1803 | 11.0867 | 6.3013 | 0.0068464 | 10.9931 | 9.6035 | 0.012154 | 12.1652 | 10.2903 | 0.014869 | 11.4778 | 14.3287 | 0.024624 | 16.164 | 10.8582 | 0.023472 | 0.21659 | 0.024269 | Southern transect 0m | 2002-05-28 | 1931-1940 | grass | 29.6 | 27.2 | 25.6 | 27.1 | 9 | Dry Weight | 2002-05-28 | 2-5cm A | 44.2 | 14 | 30.2 | 14.4476 | Transect west 0m D | 2002-05-28 | 1943 | 24.4
Porometry and xylem potential are not applicable to this site | [31 empty] | Southern transect 5m | 2002-05-28 | 1931-1940 | grass | 29.6 | 25.6 | 26.1 | 28.2 | 7 | Dry Weight | 2002-05-28 | 2-5cm B | 49.6 | 13.7 | 35.9 | 14.5238 | Transect west 0m Avg. ([sumA-D]/4) | 2002-05-28 |  | 24.4
since the field is heavily grazed and there is little,if any, living vegetation. | [31 empty] | Southern transect 10m | 2002-05-28 | 1931-1940 | grass | 29.8 | 26 | 25.1 | 26.5 | 6 | Dry Weight | 2002-05-28 | 2-5cm C | 49.6 | 13.9 | 35.7 | 14.5933 | Transect west 5m A | 2002-05-28 | 1946 | 24
LAI represents patches of dead grass that has been grazed to the base. | [13 empty] | Looking | Colour | Center Wavelength | [15 empty] | Southern transect 15m | 2002-05-28 | 1931-1940 | grass | 29.9 | 28.8 | 25.9 | 27.6 | 15 | Dry Weight | 2002-05-28 | 5-8cm A | 47.5 | 14.2 | 33.3 | 13.9535 | Transect west 5m B | 2002-05-28 |  | 23.9
However, after recent rains some greening is evident | [12 empty] | CH1 | Up | Blue | 460 | [15 empty] | Southern transect 20m | 2002-05-28 | 1931-1940 | grass | 30.2 | 24.9 | 24 | 27.8 | 9 | Dry Weight | 2002-05-28 | 5-8cm B | 53.3 | 13.8 | 39.5 | 14.5022 | Transect west 5m C | 2002-05-28 |  | 24
[13 empty] | CH2 | Down | Blue | 460 | [24 empty] | Dry Weight | 2002-05-28 | 5-8cm C | 50.2 | 14.2 | 36 | 13.8756 | Transect west 5m D | 2002-05-28 | 1948 | 24.1
Domes and krypton cleaned at 1916 | [12 empty] | CH3 | Up | Green | 560 | [15 empty] | (Western transect sampled E to W) | [15 empty] | Transect west 5m Avg. ([sumA-D]/4) | 2002-05-28 |  | 24
[13 empty] | CH4 | Down | Green | 560 | [15 empty] | (Southern transect sampled N to S) | [8 empty] | Soil Core Location: | [6 empty] | Transect west 10m A | 2002-05-28 | 1950 | 22.7
[13 empty] | CH5 | Up | Red | 660 | [15 empty] | (Southern transect sampled N to S) | [8 empty] | (Weighed without canister lids) | [6 empty] | Transect west 10m B | 2002-05-28 |  | 22.7
[13 empty] | CH6 | Down | Red | 660 | [15 empty] | ***Much of the grass clumps at site 10 are dead, though on this day there appeared to be some new live growth due to recent rain | [15 empty] | Transect west 10m C | 2002-05-28 |  | 22.5
[13 empty] | CH7 | Up | nIR | 830 | [24 empty] | Soil Core taken at 1701 5m west of the fence directly west of the tower | [6 empty] | Transect west 10m D | 2002-05-28 | 1951 | 22.5
[13 empty] | CH8 | Down | nIR | 830 | [31 empty] | Transect west 10m Avg. ([sumA-D]/4) | 2002-05-28 |  | 22.6
[13 empty] | CH9 | Up | nIR | 1650 | [31 empty] | Transect west 15m A | 2002-05-28 | 1953 | 21.1
[13 empty] | CH10 | Down | nIR | 1650 | [31 empty] | Transect west 15m B | 2002-05-28 |  | 21.1
[13 empty] | CH15 | Temp | [33 empty] | Transect west 15m C | 2002-05-28 |  | 21.1
[48 empty] | Transect west 15m D | 2002-05-28 | 1954 | 21
[48 empty] | Transect west 15m Avg. ([sumA-D]/4) | 2002-05-28 |  | 21.1
[48 empty] | Transect west 20m A | 2002-05-28 | 1956 | 23.1
[48 empty] | Transect west 20m B | 2002-05-28 |  | 23.1
[48 empty] | Transect west 20m C | 2002-05-28 |  | 23.4
[48 empty] | Transect west 20m D | 2002-05-28 | 1957 | 23.3
[48 empty] | Transect west 20m Avg. ([sumA-D]/4) | 2002-05-28 |  | 23.2
[48 empty] | Transect south 0m A | 2002-05-28 | 1959 | 31.5
[48 empty] | Transect south 0m B | 2002-05-28 |  | 31.5
[48 empty] | Transect south 0m C | 2002-05-28 |  | 31.5
[48 empty] | Transect south 0m D | 2002-05-28 | 2001 | 31.6
[48 empty] | Transect south 0m Avg. ([sumA-D]/4) | 2002-05-28 |  | 31.5
[48 empty] | Transect south 5m A | 2002-05-28 | 2003 | 23.4
[48 empty] | Transect south 5m B | 2002-05-28 |  | 23.4
[48 empty] | Transect south 5m C | 2002-05-28 |  | 23.2
[48 empty] | Transect south 5m D | 2002-05-28 | 2007 | 23.3
[48 empty] | Transect south 5m Avg. ([sumA-D]/4) | 2002-05-28 |  | 23.3
[48 empty] | Transect south 10m A | 2002-05-28 | 2014 | 18.4
[48 empty] | Transect south 10m B | 2002-05-28 |  | 18.4
Site 6 has a single long 45m N to S transect along the track to the station with samples taken each 5m. | [47 empty] | Transect south 10m C | 2002-05-28 |  | 18.4
This is because of the homogeneous nature of crop rows of winter wheat, as well as minimize impact on thr site. | [47 empty] | Transect south 10m D | 2002-05-28 | 2016 | 18.4
[48 empty] | Transect south 10m Avg. ([sumA-D]/4) | 2002-05-28 |  | 18.4
Testing confirmed that due to the anatomy of winter wheat - it has a hollow center, running it length that allow N2 to pass through - the | [47 empty] | Transect south 15m A | 2002-05-28 | 2018 | 28.5
pressure can not be used at this site. | [47 empty] | Transect south 15m B | 2002-05-28 |  | 28.6
[48 empty] | Transect south 15m C | 2002-05-28 |  | 28.5
[48 empty] | Transect south 15m D | 2002-05-28 | 2020 | 28.7
[48 empty] | Transect south 15m Avg. ([sumA-D]/4) | 2002-05-28 |  | 28.6
[48 empty] | Transect south 20m A | 2002-05-28 | 2022 | 22.1
[48 empty] | Transect south 20m B | 2002-05-28 |  | 22
[48 empty] | Transect south 20m C | 2002-05-28 |  | 22
[48 empty] | Transect south 20m D | 2002-05-28 | 2023 | 22
[48 empty] | Transect south 20m Avg. ([sumA-D]/4) | 2002-05-28 |  | 22.1
*(W of flux tower, 5m outside fencer)

## May19
Leaf Area Index | [10 empty] | MSR | MSR | [19 empty] | Fluke IR Temperature (C) | Date | Time (CST) | T1 | T2above | T2(Z=2.5cm) | T2(veg top) | Zveg (cm) | Gravimetric Soil Core | Date | Time (CST) | Sample | Weight 1 (g) | Weight 2 (g) | Mean Wt | Mwet (g) | Trime Soil Moisture (%) | Date | Time (CST) | Value
FILE | Site | Transect | Location | Date | TIME | LAI | SEL | DIFN | MTA | STDERR |  | Location | Time | Irradiance | CH1 | CH2 | Refl | CH3 | CH4 | Refl | CH5 | CH6 | Refl | CH7 | CH8 | Refl | CH9 | CH10 | Refl | CH15 | NDVI | Flux Tower IR View (1) | 2002-05-19 | 1606-1611 | 32.1 | 39.1 | 30.4 | 27.7 | 24 | Wet Weight | 2002-05-19 | 1218 | 0-2cm A | 37.2 | 37.2 | 37.2 | 23.7 | Soil moisture profiler sample (0.5m West) A | 2002-05-19 | 1139-1142 | 12.5
12 | 10 | West 0m | 1 | 2002-05-19 | 18:09 | 0.03 | 0 | 0.981 | 53 | 0.2 |  | 1 | 175329 | 811 | 938.7 | 87.9 | 0.09364 | 814.16 | 111.53 | 0.13699 | 734.38 | 131.42 | 0.17895 | 630.09 | 165.55 | 0.26274 | 478.67 | 221.45 | 0.46264 | 29.2 | 0.2565 | Flux Tower IR View (1) | 2002-05-19 | 1606-1611 | 30.5 | 38.4 | 38.2 | NA | 2.5 | Wet Weight | 2002-05-19 | 1218 | 0-2cm B | 37.7 | 37.7 | 37.7 | 24 | Soil moisture profiler sample (0.5m West) B | 2002-05-19 | 1139-1142 | 12.4
13 | 10 | West 5m | 2 | 2002-05-19 | 18:10 | 0.18 | 0 | 0.865 | 79 | 0.201 |  | 2 | 175413 | 798 | 923.58 | 86.9 | 0.09409 | 800.16 | 110.91 | 0.13861 | 719.75 | 129.54 | 0.17998 | 616.47 | 167.93 | 0.27241 | 463.91 | 218.82 | 0.47169 | 29.3 | 0.24766 | Flux Tower IR View (1) | 2002-05-19 | 1606-1611 | 32.2 | 38.7 | NA | NA | 0 | Wet Weight | 2002-05-19 | 1218 | 0-2cm C | 32.6 | 32.6 | 32.6 | 19.2 | Soil moisture profiler sample (0.5m West) C | 2002-05-19 | 1139-1142 | 12.5
14 | 10 | West 10m | 3 | 2002-05-19 | 18:11 | 0.3 | 0.05 | 0.792 | 76 | 0.175 |  | 3 | 175452 | 789 | 915.82 | 94.53 | 0.10322 | 791.03 | 118.79 | 0.15017 | 712.13 | 141.67 | 0.19894 | 610.97 | 171.68 | 0.281 | 458.04 | 226.58 | 0.49467 | 29.2 | 0.22635 | Flux Tower IR View (1) | 2002-05-19 | 1606-1611 | 32.2 | 38.6 | 27.9 | 27.9 | 8 | Wet Weight | 2002-05-19 | 1218 | 2-5cm A | 47.9 | 47.9 | 47.9 | 34.4 | Soil moisture profiler sample (0.5m West) D | 2002-05-19 | 1139-1142 | 12.5
15 | 10 | West 15m | 4 | 2002-05-19 | 18:12 | 0.11 | 0 | 0.917 | 67 | 0.091 |  | 4 | 175538 | 818 | 944.96 | 97.91 | 0.10361 | 819.92 | 124.79 | 0.1522 | 740.02 | 148.55 | 0.20074 | 634.98 | 179.56 | 0.28278 | 478.67 | 230.83 | 0.48223 | 29 | 0.2189 | Flux Tower IR View (2) | 2002-05-19 | 1613-1615 | 34.5 | 37.5 | 29.8 | 27.5 | 24 | Wet Weight | 2002-05-19 | 1218 | 2-5cm B | 60.2 | 60.2 | 60.2 | 46.6 | Soil moisture profiler sample (0.5m West) Avg. ([sumA-D]/4) | 2002-05-19 | 1139-1142 | 12.475
16 | 10 | West 20 | 5 | 2002-05-19 | 18:13 | 0 | 0 | 1.001 | 57 | 0 |  | 5 | 175732 | 817 | 944.46 | 98.16 | 0.10393 | 820.17 | 123.92 | 0.15109 | 739.39 | 145.05 | 0.19618 | 633.73 | 174.06 | 0.27466 | 476.67 | 226.45 | 0.47507 | 29 | 0.22348 | Flux Tower IR View (2) | 2002-05-19 | 1613-1615 | 33.9 | 36.7 | 26.8 | NA | 2.5 | Wet Weight | 2002-05-19 | 1218 | 2-5cm C | 51.7 | 51.7 | 51.7 | 38 | Gravimetric soil core location sample A* | 2002-05-19 | 1146-1148 | 14.1
17 | 10 | South 0m | 6 | 2002-05-19 | 18:15 | 0.27 | 0 | 0.801 | 82 | 0.344 |  | 6 | 175819 | 817 | 938.96 | 91.78 | 0.097746 | 817.16 | 114.66 | 0.14032 | 734.13 | 137.79 | 0.18769 | 629.6 | 167.18 | 0.26553 | 472.42 | 225.33 | 0.47697 | 28.8 | 0.24624 | Flux Tower IR View (2) | 2002-05-19 | 1613-1615 | 33.4 | 39 | NA | NA | 0 | Wet Weight | 2002-05-19 | 1218 | 5-8cm A | 46.3 | 46.3 | 46.3 | 32.7 | Gravimetric soil core location sample B* | 2002-05-19 | 1146-1148 | 14.1
18 | 10 | South 5m | 7 | 2002-05-19 | 18:17 | 0.06 | 0 | 0.958 | 0 | 0.393 |  | 7 | 175900 | 815 | 938.2 | 88.78 | 0.094628 | 818.04 | 109.91 | 0.13436 | 737.51 | 130.17 | 0.1765 | 631.59 | 159.55 | 0.25262 | 472.41 | 220.95 | 0.46771 | 28.7 | 0.26068 | Flux Tower IR View (2) | 2002-05-19 | 1613-1615 | 33.2 | 38.8 | 32.6 | 30 | 8 | Wet Weight | 2002-05-19 | 1218 | 5-8cm B | 56.1 | 56.1 | 56.1 | 42.6 | Gravimetric soil core location sample C* | 2002-05-19 | 1146-1148 | 14.1
19 | 10 | South 10m | 8 | 2002-05-19 | 18:18 | 0.07 | 0 | 0.954 | 0 | 1.041 |  | 8 | 175940 | 826 | 948.7 | 86.9 | 0.091599 | 828.66 | 107.28 | 0.12946 | 745.38 | 127.29 | 0.17077 | 640.6 | 156.68 | 0.24458 | 478.79 | 222.95 | 0.46565 | 28.6 | 0.27004 | Western transect 0m | 2002-05-19 | 1613-1617 | 31.7 | 37.8 | 5 | NA | NA | Wet Weight | 2002-05-19 | 1218 | 5-8cm C | 54.3 | 54.3 | 54.3 | 40.7 | Gravimetric soil core location sample D* | 2002-05-19 | 1146-1148 | 14.1
20 | 10 | South 15m | 9 | 2002-05-19 | 18:19 | 0.08 | 0 | 0.946 | 47 | 0.556 |  | 9 | 180021 | 834 | 956.21 | 90.65 | 0.094801 | 836.79 | 111.66 | 0.13344 | 752.51 | 131.29 | 0.17447 | 646.6 | 161.93 | 0.25043 | 480.79 | 225.2 | 0.4684 | 28.6 | 0.25677 | Western transect 5m | 2002-05-19 | 1613-1617 | 31.5 | 37.6 | 6 | NA | NA |  |  |  |  | Weight | Tare | Mdry (g) | Mass Soil Moisture (%) | Gravimetric soil core location sample Avg. ([sumA-D]/4)* | 2002-05-19 | 1146-1148 | 14.1
21 | 10 | South 20m | 10 | 2002-05-19 | 18:20 | 0.11 | 0.04 | 0.922 | 44 | 0.177 |  | 10 | 180154 | 851 | 974.45 | 93.78 | 0.096239 | 852.54 | 116.66 | 0.13684 | 771.88 | 140.54 | 0.18207 | 660.72 | 171.43 | 0.25946 | 492.66 | 230.2 | 0.46726 | 28.4 | 0.24119 | Western transect 10m | 2002-05-19 | 1613-1617 | 31.6 | 38.3 | 7 | NA | NA | Dry Weight | 2002-05-19 | 1218 | 0-2cm A | 36.4 | 13.5 | 22.9 | 3.3755 | Transect west 0m A | 2002-05-19 | 1148-1149 | 13.5
|  | Tower IR View |  |  | Avg | 0.121 | [5 empty] | C | 180246 | 862 | 977.9 | 94.72 | 0.096861 | 860.22 | 116.98 | 0.13599 | 774.97 | 141.54 | 0.18264 | 661.07 | 173.09 | 0.26183 | 495.86 | 228.87 | 0.46156 | 28.6 | 0.23882 | Western transect 15m | 2002-05-19 | 1613-1617 | 31.5 | 40.8 | 5 | NA | NA | Dry Weight | 2002-05-19 | 1218 | 0-2cm B | 36.9 | 13.7 | 23.2 | 3.3333 | Transect west 0m B | 2002-05-19 | 1148-1149 | 13.5
[5 empty] | Std Dev | 0.099381 | [6 empty] | Avg | 821.6364 | 945.6309 | 92.0009 | 0.097306 | 823.5318 | 115.19 | 0.13995 | 742.0045 | 136.8045 | 0.18445 | 636.0382 | 168.0582 | 0.26437 | 477.1718 | 225.2391 | 0.47217 | 28.8545 | 0.24424 | Western transect 20m | 2002-05-19 | 1613-1617 | 31.7 | 38.5 | 17 | NA | NA | Dry Weight | 2002-05-19 | 1218 | 0-2cm C | 32 | 13.4 | 18.6 | 3.125 | Transect west 0m C | 2002-05-19 | 1148-1149 | 13.5
Porometry and xylem potential are not applicable to this site | [12 empty] | Std Dev | 21.2145 | 18.7555 | 4.1341 | 0.0043586 | 20.4331 | 5.671 | 0.0077353 | 19.0785 | 7.1672 | 0.01016 | 15.7561 | 6.8162 | 0.012427 | 10.9396 | 3.8926 | 0.0097132 | 0.30121 | 0.016405 | Southern transect 0m | 2002-05-19 | 1618-1621 | 30.3 | 38.6 | 8 | NA | NA | Dry Weight | 2002-05-19 | 1218 | 2-5cm A | 45.7 | 13.5 | 32.2 | 6.3953 | Transect west 0m D | 2002-05-19 | 1148-1149 | 13.7
since the field is heavily grazed and there is little,if any, living vegetation. | [31 empty] | Southern transect 5m | 2002-05-19 | 1618-1621 | 30.3 | 38.9 | 5 | NA | NA | Dry Weight | 2002-05-19 | 1218 | 2-5cm B | 57.4 | 13.6 | 43.8 | 6.0086 | Transect west 0m Avg. ([sumA-D]/4) | 2002-05-19 | 1148-1149 | 13.55
LAI represents patches of dead grass that has been grazed to the base. | [31 empty] | Southern transect 10m | 2002-05-19 | 1618-1621 | 30.3 | 40 | 7 | NA | NA | Dry Weight | 2002-05-19 | 1218 | 2-5cm C | 49.6 | 13.7 | 35.9 | 5.5263 | Transect west 5m A | 2002-05-19 | 1155-1156 | 13.5
[14 empty] | Looking | Colour | Center Wavelength | [15 empty] | Southern transect 15m | 2002-05-19 | 1618-1621 | 30.6 | 38.2 | 5 | NA | NA | Dry Weight | 2002-05-19 | 1218 | 5-8cm A | 43.8 | 13.6 | 30.2 | 7.6453 | Transect west 5m B | 2002-05-19 | 1155-1156 | 13.5
[13 empty] | CH1 | Up | Blue | 460 | [15 empty] | Southern transect 20m | 2002-05-19 | 1618-1621 | 30.7 | 36.9 | 8 | NA | NA | Dry Weight | 2002-05-19 | 1218 | 5-8cm B | 52.8 | 13.5 | 39.3 | 7.7465 | Transect west 5m C | 2002-05-19 | 1155-1156 | 13.6
[13 empty] | CH2 | Down | Blue | 460 | [23 empty] | Dry Weight | 2002-05-19 | 1218 | 5-8cm C | 51.3 | 13.6 | 37.7 | 7.371 | Transect west 5m D | 2002-05-19 | 1155-1156 | 13.5
[13 empty] | CH3 | Up | Green | 560 | [15 empty] | *Vegetation height insignificant, therefore no IR temp. taken of veg. top or base for transect west and south | [15 empty] | Transect west 5m Avg. ([sumA-D]/4) | 2002-05-19 | 1155-1156 | 13.525
[13 empty] | CH4 | Down | Green | 560 | [15 empty] | (Western transect sampled E to W) | [7 empty] | Soil Core Location: | [7 empty] | Transect west 10m A | 2002-05-19 | 1159-1201 | 14.9
[13 empty] | CH5 | Up | Red | 660 | [15 empty] | (Southern transect sampled N to S) | [7 empty] | (Weighed without canister lids) | [7 empty] | Transect west 10m B | 2002-05-19 | 1159-1201 | 15.6
[13 empty] | CH6 | Down | Red | 660 | [31 empty] | Transect west 10m C | 2002-05-19 | 1159-1201 | 15.6
[13 empty] | CH7 | Up | nIR | 830 | [31 empty] | Transect west 10m D | 2002-05-19 | 1159-1201 | 15.5
[13 empty] | CH8 | Down | nIR | 830 | [31 empty] | Transect west 10m Avg. ([sumA-D]/4) | 2002-05-19 | 1159-1201 | 15.4
[13 empty] | CH9 | Up | nIR | 1650 | [31 empty] | Transect west 15m A | 2002-05-19 | 1203-1204 | 12.1
[13 empty] | CH10 | Down | nIR | 1650 | [31 empty] | Transect west 15m B | 2002-05-19 | 1203-1204 | 12.1
[13 empty] | CH15 | Temp | [33 empty] | Transect west 15m C | 2002-05-19 | 1203-1204 | 12.1
[48 empty] | Transect west 15m D | 2002-05-19 | 1203-1204 | 12.1
[48 empty] | Transect west 15m Avg. ([sumA-D]/4) | 2002-05-19 | 1203-1204 | 12.1
[48 empty] | Transect west 20m A | 2002-05-19 | 1207-1209 | 14.1
[48 empty] | Transect west 20m B | 2002-05-19 | 1207-1209 | 14.3
[48 empty] | Transect west 20m C | 2002-05-19 | 1207-1209 | 14.4
[48 empty] | Transect west 20m D | 2002-05-19 | 1207-1209 | 14.6
[48 empty] | Transect west 20m Avg. ([sumA-D]/4) | 2002-05-19 | 1207-1209 | 14.35
[48 empty] | Transect south 0m A | 2002-05-19 | 1342-1344 | 15.5
[48 empty] | Transect south 0m B | 2002-05-19 | 1342-1344 | 15.4
[48 empty] | Transect south 0m C | 2002-05-19 | 1342-1344 | 15.4
[48 empty] | Transect south 0m D | 2002-05-19 | 1342-1344 | 15.6
[48 empty] | Transect south 0m Avg. ([sumA-D]/4) | 2002-05-19 | 1342-1344 | 15.475
[48 empty] | Transect south 5m A | 2002-05-19 | 1401-1404 | 14.1
[48 empty] | Transect south 5m B | 2002-05-19 | 1401-1404 | 14.3
[48 empty] | Transect south 5m C | 2002-05-19 | 1401-1404 | 14.5
[48 empty] | Transect south 5m D | 2002-05-19 | 1401-1404 | 14.4
[48 empty] | Transect south 5m Avg. ([sumA-D]/4) | 2002-05-19 | 1401-1404 | 14.325
[48 empty] | Transect south 10m A | 2002-05-19 | 1407-1408 | 11.3
Site 6 has a single long 45m N to S transect along the track to the station with samples taken each 5m. | [47 empty] | Transect south 10m B | 2002-05-19 | 1407-1408 | 11.2
This is because of the homogeneous nature of crop rows of winter wheat, as well as minimize impact on thr site. | [47 empty] | Transect south 10m C | 2002-05-19 | 1407-1408 | 11.2
[48 empty] | Transect south 10m D | 2002-05-19 | 1407-1408 | 11.3
Testing confirmed that due to the anatomy of winter wheat - it has a hollow center, running it length that allow N2 to pass through - the | [47 empty] | Transect south 10m Avg. ([sumA-D]/4) | 2002-05-19 | 1407-1408 | 11.25
pressure can not be used at this site. | [47 empty] | Transect south 15m A | 2002-05-19 | 1409-1410 | 12.5
[48 empty] | Transect south 15m B | 2002-05-19 | 1409-1410 | 12.6
[48 empty] | Transect south 15m C | 2002-05-19 | 1409-1410 | 12.6
[48 empty] | Transect south 15m D | 2002-05-19 | 1409-1410 | 12.8
[48 empty] | Transect south 15m Avg. ([sumA-D]/4) | 2002-05-19 | 1409-1410 | 12.625
[48 empty] | Transect south 20m A | 2002-05-19 | 1412-1412 | 13.2
[48 empty] | Transect south 20m B | 2002-05-19 | 1412-1412 | 13.1
[48 empty] | Transect south 20m C | 2002-05-19 | 1412-1412 | 13.1
[48 empty] | Transect south 20m D | 2002-05-19 | 1412-1412 | 13.3
[48 empty] | Transect south 20m Avg. ([sumA-D]/4) | 2002-05-19 | 1412-1412 | 13.175
*(W of flux tower, 0.5m outside fencer)